## result
Impedance Tube Test Result Report
Tester: tester sample_standard Test time: 2021-08-24 20:11 Absorption Measurement The test is prepared for Label of Test Specimen: Specimen is tested under Temperature: 0.0▲C Humidity: 0.0% Atmospheric Pressure: 0.0Pa And the other parameter, Density of Air: 0.0kg/m^3 Velocity of Sound: 0.000m/s Characteristic impedance of Air: 0.000Pa*s/m Results below is according to ISO 10534-2:1998 (GB/T 18696.2-2002) Acoustics-Determination of sound absorption coefficient and impedance in impedance tubes
Test result of each frequency:
Hz | Abs.
400 | 0.104
500 | 0.138
630 | 0.18
800 | 0.255
1000 | 0.302
1250 | 0.434
1600 | 0.582
2000 | 0.677
2500 | 0.729
3150 | 0.837
4000 | 0.867
5000 | 0.882
6300 | 0.86
Signature：_____________________
BSWA Technology Co., Ltd VA-lab Impedance Tube Test Report

## Raw_data
Hz | 401.0559 | 403.7476 | 406.4392 | 409.1309 | 411.8225 | 414.5142 | 417.2058 | 419.8975 | 422.5891 | 425.2808 | 427.9724 | 430.6641 | 433.3557 | 436.0474 | 438.739 | 441.4307 | 444.1223 | 446.814 | 449.5056 | 452.1973 | 454.8889 | 457.5806 | 460.2722 | 462.9639 | 465.6555 | 468.3472 | 471.0388 | 473.7305 | 476.4221 | 479.1138 | 481.8054 | 484.4971 | 487.1887 | 489.8804 | 492.572 | 495.2637 | 497.9553 | 500.647 | 503.3386 | 506.0303 | 508.7219 | 511.4136 | 514.1052 | 516.7969 | 519.4885 | 522.1802 | 524.8718 | 527.5635 | 530.2551 | 532.9468 | 535.6384 | 538.3301 | 541.0217 | 543.7134 | 546.405 | 549.0967 | 551.7883 | 554.48 | 557.1716 | 559.8633 | 562.5549 | 565.2466 | 567.9382 | 570.6299 | 573.3215 | 576.0132 | 578.7048 | 581.3965 | 584.0881 | 586.7798 | 589.4714 | 592.1631 | 594.8547 | 597.5464 | 600.238 | 602.9297 | 605.6213 | 608.313 | 611.0046 | 613.6963 | 616.3879 | 619.0796 | 621.7712 | 624.4629 | 627.1545 | 629.8462 | 632.5378 | 635.2295 | 637.9211 | 640.6128 | 643.3044 | 645.9961 | 648.6877 | 651.3794 | 654.071 | 656.7627 | 659.4543 | 662.146 | 664.8376 | 667.5293 | 670.2209 | 672.9126 | 675.6042 | 678.2959 | 680.9875 | 683.6792 | 686.3708 | 689.0625 | 691.7542 | 694.4458 | 697.1375 | 699.8291 | 702.5208 | 705.2124 | 707.9041 | 710.5957 | 713.2874 | 715.979 | 718.6707 | 721.3623 | 724.054 | 726.7456 | 729.4373 | 732.1289 | 734.8206 | 737.5122 | 740.2039 | 742.8955 | 745.5872 | 748.2788 | 750.9705 | 753.6621 | 756.3538 | 759.0454 | 761.7371 | 764.4287 | 767.1204 | 769.812 | 772.5037 | 775.1953 | 777.887 | 780.5786 | 783.2703 | 785.9619 | 788.6536 | 791.3452 | 794.0369 | 796.7285 | 799.4202 | 802.1118 | 804.8035 | 807.4951 | 810.1868 | 812.8784 | 815.5701 | 818.2617 | 820.9534 | 823.645 | 826.3367 | 829.0283 | 831.72 | 834.4116 | 837.1033 | 839.7949 | 842.4866 | 845.1782 | 847.8699 | 850.5615 | 853.2532 | 855.9448 | 858.6365 | 861.3281 | 864.0198 | 866.7114 | 869.4031 | 872.0947 | 874.7864 | 877.478 | 880.1697 | 882.8613 | 885.553 | 888.2446 | 890.9363 | 893.6279 | 896.3196 | 899.0112 | 901.7029 | 904.3945 | 907.0862 | 909.7778 | 912.4695 | 915.1611 | 917.8528 | 920.5444 | 923.2361 | 925.9277 | 928.6194 | 931.311 | 934.0027 | 936.6943 | 939.386 | 942.0776 | 944.7693 | 947.4609 | 950.1526 | 952.8442 | 955.5359 | 958.2275 | 960.9192 | 963.6108 | 966.3025 | 968.9941 | 971.6858 | 974.3774 | 977.0691 | 979.7607 | 982.4524 | 985.144 | 987.8357 | 990.5273 | 993.219 | 995.9106 | 998.6023 | 1001.294 | 1003.986 | 1006.677 | 1009.369 | 1012.061 | 1014.752 | 1017.444 | 1020.135 | 1022.827 | 1025.519 | 1028.21 | 1030.902 | 1033.594 | 1036.285 | 1038.9771 | 1041.6689 | 1044.36 | 1047.052 | 1049.744 | 1052.4351 | 1055.127 | 1057.819 | 1060.51 | 1063.202 | 1065.894 | 1068.585 | 1071.277 | 1073.969 | 1076.66 | 1079.3521 | 1082.043 | 1084.735 | 1087.427 | 1090.118 | 1092.8101 | 1095.502 | 1098.193 | 1100.885 | 1103.577 | 1106.2679 | 1108.96 | 1111.652 | 1114.343 | 1117.035 | 1119.7271 | 1122.418 | 1125.11 | 1127.802 | 1130.493 | 1133.1851 | 1135.876 | 1138.568 | 1141.26 | 1143.951 | 1146.6429 | 1149.335 | 1152.026 | 1154.718 | 1157.41 | 1160.101 | 1162.793 | 1165.485 | 1168.176 | 1170.868 | 1173.5601 | 1176.251 | 1178.943 | 1181.635 | 1184.326 | 1187.0179 | 1189.709 | 1192.401 | 1195.093 | 1197.7841 | 1200.476 | 1203.168 | 1205.859 | 1208.551 | 1211.243 | 1213.934 | 1216.626 | 1219.318 | 1222.009 | 1224.701 | 1227.3929 | 1230.084 | 1232.776 | 1235.468 | 1238.1591 | 1240.851 | 1243.542 | 1246.234 | 1248.926 | 1251.6169 | 1254.309 | 1257.001 | 1259.692 | 1262.384 | 1265.076 | 1267.767 | 1270.459 | 1273.151 | 1275.842 | 1278.5341 | 1281.226 | 1283.917 | 1286.609 | 1289.301 | 1291.9919 | 1294.684 | 1297.375 | 1300.067 | 1302.759 | 1305.45 | 1308.142 | 1310.834 | 1313.525 | 1316.217 | 1318.9091 | 1321.6 | 1324.292 | 1326.984 | 1329.675 | 1332.3669 | 1335.059 | 1337.75 | 1340.442 | 1343.134 | 1345.825 | 1348.517 | 1351.208 | 1353.9 | 1356.592 | 1359.283 | 1361.975 | 1364.667 | 1367.358 | 1370.05 | 1372.7419 | 1375.433 | 1378.125 | 1380.817 | 1383.5081 | 1386.2 | 1388.892 | 1391.583 | 1394.275 | 1396.967 | 1399.658 | 1402.35 | 1405.042 | 1407.733 | 1410.425 | 1413.116 | 1415.808 | 1418.5 | 1421.191 | 1423.8831 | 1426.575 | 1429.266 | 1431.958 | 1434.65 | 1437.3409 | 1440.033 | 1442.725 | 1445.416 | 1448.108 | 1450.8 | 1453.491 | 1456.183 | 1458.875 | 1461.566 | 1464.2581 | 1466.949 | 1469.641 | 1472.333 | 1475.024 | 1477.7159 | 1480.408 | 1483.099 | 1485.791 | 1488.483 | 1491.174 | 1493.866 | 1496.558 | 1499.249 | 1501.941 | 1504.6331 | 1507.324 | 1510.016 | 1512.708 | 1515.399 | 1518.0909 | 1520.782 | 1523.474 | 1526.166 | 1528.8571 | 1531.549 | 1534.241 | 1536.932 | 1539.624 | 1542.316 | 1545.007 | 1547.699 | 1550.391 | 1553.082 | 1555.774 | 1558.4659 | 1561.157 | 1563.849 | 1566.541 | 1569.2321 | 1571.924 | 1574.615 | 1577.307 | 1579.999 | 1582.6899 | 1585.382 | 1588.074 | 1590.765 | 1593.457 | 1596.149 | 1598.84 | 1601.532 | 1604.224 | 1606.915 | 1609.6071 | 1612.299 | 1614.99 | 1617.682 | 1620.374 | 1623.0649 | 1625.757 | 1628.448 | 1631.14 | 1633.832 | 1636.5229 | 1639.215 | 1641.907 | 1644.598 | 1647.29 | 1649.9821 | 1652.673 | 1655.365 | 1658.057 | 1660.748 | 1663.4399 | 1666.132 | 1668.823 | 1671.515 | 1674.207 | 1676.8979 | 1679.59 | 1682.281 | 1684.973 | 1687.665 | 1690.356 | 1693.048 | 1695.74 | 1698.431 | 1701.123 | 1703.8149 | 1706.506 | 1709.198 | 1711.89 | 1714.5811 | 1717.2729 | 1719.965 | 1722.656 | 1725.348 | 1728.04 | 1730.731 | 1733.423 | 1736.115 | 1738.806 | 1741.498 | 1744.189 | 1746.881 | 1749.573 | 1752.264 | 1754.9561 | 1757.6479 | 1760.339 | 1763.031 | 1765.723 | 1768.4139 | 1771.106 | 1773.798 | 1776.489 | 1779.181 | 1781.873 | 1784.564 | 1787.256 | 1789.948 | 1792.639 | 1795.3311 | 1798.022 | 1800.714 | 1803.406 | 1806.097 | 1808.7889 | 1811.481 | 1814.172 | 1816.864 | 1819.556 | 1822.2469 | 1824.939 | 1827.631 | 1830.322 | 1833.014 | 1835.7061 | 1838.397 | 1841.089 | 1843.781 | 1846.472 | 1849.1639 | 1851.855 | 1854.547 | 1857.239 | 1859.9301 | 1862.6219 | 1865.314 | 1868.005 | 1870.697 | 1873.389 | 1876.08 | 1878.772 | 1881.464 | 1884.155 | 1886.847 | 1889.5389 | 1892.23 | 1894.922 | 1897.614 | 1900.3051 | 1902.9969 | 1905.688 | 1908.38 | 1911.072 | 1913.7629 | 1916.455 | 1919.147 | 1921.838 | 1924.53 | 1927.222 | 1929.913 | 1932.605 | 1935.297 | 1937.988 | 1940.6801 | 1943.3719 | 1946.063 | 1948.755 | 1951.447 | 1954.1379 | 1956.83 | 1959.521 | 1962.213 | 1964.905 | 1967.5959 | 1970.288 | 1972.98 | 1975.671 | 1978.363 | 1981.0551 | 1983.746 | 1986.438 | 1989.13 | 1991.821 | 1994.5129 | 1997.205 | 1999.896 | 2002.588 | 2005.28 | 2007.9709 | 2010.663 | 2013.354 | 2016.046 | 2018.738 | 2021.429 | 2024.121 | 2026.813 | 2029.504 | 2032.196 | 2034.8879 | 2037.579 | 2040.271 | 2042.963 | 2045.6541 | 2048.3459 | 2051.0381 | 2053.729 | 2056.4209 | 2059.113 | 2061.804 | 2064.4961 | 2067.187 | 2069.8789 | 2072.571 | 2075.262 | 2077.9541 | 2080.646 | 2083.3369 | 2086.0291 | 2088.7209 | 2091.4121 | 2094.104 | 2096.7959 | 2099.4871 | 2102.179 | 2104.8711 | 2107.562 | 2110.2539 | 2112.946 | 2115.637 | 2118.3291 | 2121.021 | 2123.7119 | 2126.4041 | 2129.095 | 2131.7871 | 2134.479 | 2137.1699 | 2139.8621 | 2142.554 | 2145.2451 | 2147.937 | 2150.6289 | 2153.3201 | 2156.012 | 2158.7041 | 2161.395 | 2164.0869 | 2166.7791 | 2169.47 | 2172.1621 | 2174.854 | 2177.5449 | 2180.2371 | 2182.928 | 2185.6201 | 2188.312 | 2191.0029 | 2193.6951 | 2196.387 | 2199.0779 | 2201.77 | 2204.4619 | 2207.1531 | 2209.845 | 2212.5371 | 2215.228 | 2217.9199 | 2220.6121 | 2223.303 | 2225.9951 | 2228.687 | 2231.3779 | 2234.0701 | 2236.761 | 2239.4529 | 2242.145 | 2244.8359 | 2247.5281 | 2250.22 | 2252.9109 | 2255.603 | 2258.2949 | 2260.9861 | 2263.678 | 2266.3701 | 2269.061 | 2271.7529 | 2274.4451 | 2277.136 | 2279.8279 | 2282.52 | 2285.2109 | 2287.9031 | 2290.594 | 2293.2859 | 2295.978 | 2298.6689 | 2301.3611 | 2304.053 | 2306.7439 | 2309.436 | 2312.1279 | 2314.8191 | 2317.511 | 2320.2029 | 2322.894 | 2325.5859 | 2328.2781 | 2330.969 | 2333.6609 | 2336.353 | 2339.0439 | 2341.7361 | 2344.427 | 2347.1189 | 2349.811 | 2352.502 | 2355.1941 | 2357.886 | 2360.5769 | 2363.269 | 2365.9609 | 2368.6521 | 2371.344 | 2374.0359 | 2376.7271 | 2379.4189 | 2382.1111 | 2384.802 | 2387.4939 | 2390.186 | 2392.877 | 2395.5691 | 2398.26 | 2400.9519 | 2403.644 | 2406.335 | 2409.0271 | 2411.719 | 2414.4099 | 2417.1021 | 2419.7939 | 2422.4851 | 2425.177 | 2427.8689 | 2430.5601 | 2433.252 | 2435.9441 | 2438.635 | 2441.3269 | 2444.019 | 2446.71 | 2449.4021 | 2452.094 | 2454.7849 | 2457.4771 | 2460.168 | 2462.8601 | 2465.552 | 2468.2429 | 2470.9351 | 2473.627 | 2476.3181 | 2479.01 | 2481.7019 | 2484.3931 | 2487.085 | 2489.7771 | 2492.468 | 2495.1599 | 2497.8521 | 2500.543 | 2503.2351 | 2505.927 | 2508.6179 | 2511.3101 | 2514.001 | 2516.6931 | 2519.385 | 2522.0759 | 2524.7681 | 2527.46 | 2530.1509 | 2532.843 | 2535.5349 | 2538.2261 | 2540.918 | 2543.6101 | 2546.301 | 2548.9929 | 2551.6851 | 2554.376 | 2557.0681 | 2559.76 | 2562.4509 | 2565.1431 | 2567.834 | 2570.5259 | 2573.218 | 2575.9089 | 2578.6011 | 2581.293 | 2583.9839 | 2586.676 | 2589.3679 | 2592.0591 | 2594.751 | 2597.4431 | 2600.134 | 2602.8259 | 2605.5181 | 2608.209 | 2610.9009 | 2613.593 | 2616.2839 | 2618.9761 | 2621.667 | 2624.3589 | 2627.051 | 2629.7419 | 2632.4341 | 2635.126 | 2637.8169 | 2640.509 | 2643.2009 | 2645.8921 | 2648.584 | 2651.2759 | 2653.967 | 2656.6589 | 2659.3511 | 2662.042 | 2664.7339 | 2667.426 | 2670.1169 | 2672.8091 | 2675.5 | 2678.1919 | 2680.884 | 2683.575 | 2686.2671 | 2688.959 | 2691.6499 | 2694.342 | 2697.0339 | 2699.7251 | 2702.417 | 2705.1089 | 2707.8 | 2710.4919 | 2713.1841 | 2715.875 | 2718.5669 | 2721.259 | 2723.95 | 2726.6421 | 2729.333 | 2732.0249 | 2734.717 | 2737.408 | 2740.1001 | 2742.792 | 2745.4829 | 2748.175 | 2750.8669 | 2753.5581 | 2756.25 | 2758.9419 | 2761.6331 | 2764.325 | 2767.0171 | 2769.708 | 2772.3999 | 2775.092 | 2777.783 | 2780.4751 | 2783.167 | 2785.8579 | 2788.55 | 2791.241 | 2793.9331 | 2796.625 | 2799.3159 | 2802.0081 | 2804.7 | 2807.3911 | 2810.083 | 2812.7749 | 2815.4661 | 2818.158 | 2820.8501 | 2823.541 | 2826.2329 | 2828.925 | 2831.616 | 2834.3081 | 2837 | 2839.6909 | 2842.3831 | 2845.074 | 2847.7661 | 2850.458 | 2853.1489 | 2855.8411 | 2858.533 | 2861.2241 | 2863.916 | 2866.6079 | 2869.2991 | 2871.991 | 2874.6831 | 2877.374 | 2880.0659 | 2882.7581 | 2885.449 | 2888.1411 | 2890.833 | 2893.5239 | 2896.2161 | 2898.907 | 2901.5991 | 2904.291 | 2906.9819 | 2909.6741 | 2912.366 | 2915.0569 | 2917.749 | 2920.4409 | 2923.1321 | 2925.824 | 2928.5161 | 2931.207 | 2933.8989 | 2936.5911 | 2939.282 | 2941.9741 | 2944.666 | 2947.3569 | 2950.0491 | 2952.74 | 2955.4319 | 2958.124 | 2960.8149 | 2963.5071 | 2966.199 | 2968.8899 | 2971.582 | 2974.2739 | 2976.9651 | 2979.657 | 2982.3491 | 2985.04 | 2987.7319 | 2990.4241 | 2993.115 | 2995.8069 | 2998.499 | 3001.1899 | 3003.8821 | 3006.573 | 3009.2649 | 3011.957 | 3014.6479 | 3017.3401 | 3020.032 | 3022.7229 | 3025.415 | 3028.1069 | 3030.7981 | 3033.49 | 3036.1819 | 3038.873 | 3041.5649 | 3044.2571 | 3046.948 | 3049.6399 | 3052.332 | 3055.0229 | 3057.7151 | 3060.406 | 3063.0979 | 3065.79 | 3068.481 | 3071.1731 | 3073.865 | 3076.5559 | 3079.248 | 3081.9399 | 3084.6311 | 3087.323 | 3090.0149 | 3092.7061 | 3095.3979 | 3098.0901 | 3100.781 | 3103.4729 | 3106.165 | 3108.856 | 3111.5481 | 3114.24 | 3116.9309 | 3119.623 | 3122.314 | 3125.0061 | 3127.698 | 3130.3889 | 3133.0811 | 3135.7729 | 3138.4641 | 3141.156 | 3143.8479 | 3146.5391 | 3149.231 | 3151.9231 | 3154.614 | 3157.3059 | 3159.998 | 3162.689 | 3165.3811 | 3168.073 | 3170.7639 | 3173.4561 | 3176.147 | 3178.8391 | 3181.531 | 3184.2219 | 3186.9141 | 3189.606 | 3192.2971 | 3194.989 | 3197.6809 | 3200.3721 | 3203.064 | 3205.7561 | 3208.447 | 3211.1389 | 3213.8311 | 3216.522 | 3219.2141 | 3221.906 | 3224.5969 | 3227.2891 | 3229.98 | 3232.6721 | 3235.364 | 3238.0549 | 3240.7471 | 3243.439 | 3246.1299 | 3248.822 | 3251.5139 | 3254.2051 | 3256.897 | 3259.5891 | 3262.28 | 3264.9719 | 3267.6641 | 3270.355 | 3273.0471 | 3275.739 | 3278.4299 | 3281.1221 | 3283.813 | 3286.5049 | 3289.197 | 3291.8879 | 3294.5801 | 3297.272 | 3299.9629 | 3302.655 | 3305.3469 | 3308.0381 | 3310.73 | 3313.4221 | 3316.113 | 3318.8049 | 3321.4971 | 3324.188 | 3326.8799 | 3329.572 | 3332.2629 | 3334.9551 | 3337.646 | 3340.3379 | 3343.03 | 3345.7209 | 3348.4131 | 3351.105 | 3353.7959 | 3356.488 | 3359.1799 | 3361.8711 | 3364.563 | 3367.2549 | 3369.946 | 3372.6379 | 3375.3301 | 3378.021 | 3380.7129 | 3383.405 | 3386.0959 | 3388.7881 | 3391.479 | 3394.1709 | 3396.863 | 3399.554 | 3402.2461 | 3404.938 | 3407.6289 | 3410.321 | 3413.0129 | 3415.7041 | 3418.396 | 3421.0879 | 3423.7791 | 3426.4709 | 3429.1631 | 3431.854 | 3434.5459 | 3437.238 | 3439.929 | 3442.6211 | 3445.312 | 3448.0039 | 3450.696 | 3453.387 | 3456.0791 | 3458.771 | 3461.4619 | 3464.1541 | 3466.8459 | 3469.5371 | 3472.229 | 3474.9209 | 3477.6121 | 3480.304 | 3482.9961 | 3485.687 | 3488.3789 | 3491.071 | 3493.762 | 3496.4541 | 3499.146 | 3501.8369 | 3504.5291 | 3507.22 | 3509.9121 | 3512.604 | 3515.2949 | 3517.9871 | 3520.679 | 3523.3701 | 3526.062 | 3528.7539 | 3531.4451 | 3534.137 | 3536.8291 | 3539.52 | 3542.2119 | 3544.9041 | 3547.595 | 3550.2871 | 3552.979 | 3555.6699 | 3558.3621 | 3561.053 | 3563.7451 | 3566.437 | 3569.1279 | 3571.8201 | 3574.512 | 3577.2029 | 3579.895 | 3582.5869 | 3585.2781 | 3587.97 | 3590.6621 | 3593.353 | 3596.0449 | 3598.7371 | 3601.428 | 3604.1201 | 3606.812 | 3609.5029 | 3612.1951 | 3614.886 | 3617.5779 | 3620.27 | 3622.9609 | 3625.6531 | 3628.345 | 3631.0359 | 3633.728 | 3636.4199 | 3639.1111 | 3641.803 | 3644.4951 | 3647.186 | 3649.8779 | 3652.5701 | 3655.261 | 3657.9529 | 3660.645 | 3663.3359 | 3666.0281 | 3668.719 | 3671.4109 | 3674.103 | 3676.7939 | 3679.4861 | 3682.178 | 3684.8689 | 3687.561 | 3690.2529 | 3692.9441 | 3695.636 | 3698.3279 | 3701.019 | 3703.7109 | 3706.4031 | 3709.094 | 3711.7859 | 3714.478 | 3717.1689 | 3719.8611 | 3722.552 | 3725.2439 | 3727.936 | 3730.627 | 3733.3191 | 3736.011 | 3738.7019 | 3741.394 | 3744.0859 | 3746.7771 | 3749.469 | 3752.1609 | 3754.8521 | 3757.5439 | 3760.2361 | 3762.927 | 3765.6189 | 3768.311 | 3771.002 | 3773.6941 | 3776.385 | 3779.0769 | 3781.769 | 3784.46 | 3787.1521 | 3789.844 | 3792.5349 | 3795.2271 | 3797.9189 | 3800.6101 | 3803.302 | 3805.9939 | 3808.6851 | 3811.377 | 3814.0691 | 3816.76 | 3819.4519 | 3822.144 | 3824.835 | 3827.5271 | 3830.219 | 3832.9099 | 3835.6021 | 3838.293 | 3840.9851 | 3843.677 | 3846.3679 | 3849.0601 | 3851.752 | 3854.4431 | 3857.135 | 3859.8269 | 3862.5181 | 3865.21 | 3867.9021 | 3870.593 | 3873.2849 | 3875.9771 | 3878.668 | 3881.3601 | 3884.052 | 3886.7429 | 3889.4351 | 3892.126 | 3894.8181 | 3897.51 | 3900.2009 | 3902.8931 | 3905.585 | 3908.2759 | 3910.968 | 3913.6599 | 3916.3511 | 3919.043 | 3921.7351 | 3924.426 | 3927.1179 | 3929.8101 | 3932.501 | 3935.1931 | 3937.885 | 3940.5759 | 3943.2681 | 3945.959 | 3948.6509 | 3951.343 | 3954.0339 | 3956.7261 | 3959.418 | 3962.1089 | 3964.801 | 3967.4929 | 3970.1841 | 3972.876 | 3975.5681 | 3978.259 | 3980.9509 | 3983.6431 | 3986.334 | 3989.0259 | 3991.718 | 3994.4089 | 3997.1011 | 3999.792 | 4002.4839 | 4005.176 | 4007.8669 | 4010.5591 | 4013.251 | 4015.9419 | 4018.634 | 4021.3259 | 4024.0171 | 4026.709 | 4029.4009 | 4032.092 | 4034.7839 | 4037.4761 | 4040.167 | 4042.8589 | 4045.551 | 4048.2419 | 4050.9341 | 4053.625 | 4056.3169 | 4059.009 | 4061.7 | 4064.3921 | 4067.084 | 4069.7749 | 4072.467 | 4075.1589 | 4077.8501 | 4080.542 | 4083.2339 | 4085.925 | 4088.6169 | 4091.3091 | 4094 | 4096.6919 | 4099.3838 | 4102.0752 | 4104.7671 | 4107.458 | 4110.1499 | 4112.8418 | 4115.5332 | 4118.2251 | 4120.917 | 4123.6079 | 4126.2998 | 4128.9922 | 4131.6841 | 4134.375 | 4137.0659 | 4139.7578 | 4142.4502 | 4145.1421 | 4147.833 | 4150.5249 | 4153.2168 | 4155.9082 | 4158.6001 | 4161.292 | 4163.9829 | 4166.6748 | 4169.3662 | 4172.0581 | 4174.75 | 4177.4409 | 4180.1328 | 4182.8252 | 4185.5171 | 4188.208 | 4190.8989 | 4193.5908 | 4196.2832 | 4198.9751 | 4201.666 | 4204.3579 | 4207.0498 | 4209.7412 | 4212.4331 | 4215.125 | 4217.8159 | 4220.5078 | 4223.1992 | 4225.8911 | 4228.583 | 4231.2739 | 4233.9658 | 4236.6582 | 4239.3501 | 4242.041 | 4244.7319 | 4247.4238 | 4250.1162 | 4252.8081 | 4255.499 | 4258.1909 | 4260.8828 | 4263.5742 | 4266.2661 | 4268.958 | 4271.6489 | 4274.3408 | 4277.0322 | 4279.7241 | 4282.416 | 4285.1069 | 4287.7988 | 4290.4912 | 4293.1831 | 4295.874 | 4298.5649 | 4301.2568 | 4303.9492 | 4306.6411 | 4309.332 | 4312.0239 | 4314.7158 | 4317.4072 | 4320.0991 | 4322.791 | 4325.4819 | 4328.1738 | 4330.8652 | 4333.5571 | 4336.249 | 4338.9399 | 4341.6318 | 4344.3242 | 4347.0161 | 4349.707 | 4352.3979 | 4355.0898 | 4357.7822 | 4360.4741 | 4363.165 | 4365.8569 | 4368.5488 | 4371.2402 | 4373.9321 | 4376.624 | 4379.3149 | 4382.0068 | 4384.6982 | 4387.3901 | 4390.082 | 4392.7729 | 4395.4648 | 4398.1572 | 4400.8491 | 4403.54 | 4406.231 | 4408.9229 | 4411.6152 | 4414.3071 | 4416.998 | 4419.6899 | 4422.3818 | 4425.0732 | 4427.7651 | 4430.457 | 4433.1479 | 4435.8398 | 4438.5308 | 4441.2231 | 4443.915 | 4446.606 | 4449.2979 | 4451.9902 | 4454.6821 | 4457.373 | 4460.064 | 4462.7559 | 4465.4482 | 4468.1401 | 4470.8311 | 4473.5229 | 4476.2148 | 4478.9058 | 4481.5981 | 4484.29 | 4486.981 | 4489.6729 | 4492.3638 | 4495.0562 | 4497.748 | 4500.439 | 4503.1309 | 4505.8232 | 4508.5151 | 4511.2061 | 4513.897 | 4516.5889 | 4519.2808 | 4521.9731 | 4524.6641 | 4527.356 | 4530.0479 | 4532.7388 | 4535.4312 | 4538.123 | 4540.814 | 4543.5059 | 4546.1968 | 4548.8892 | 4551.5811 | 4554.272 | 4556.9639 | 4559.6558 | 4562.3481 | 4565.0391 | 4567.73 | 4570.4219 | 4573.1138 | 4575.8062 | 4578.4971 | 4581.189 | 4583.8809 | 4586.5718 | 4589.2642 | 4591.9561 | 4594.647 | 4597.3389 | 4600.0298 | 4602.7222 | 4605.4141 | 4608.105 | 4610.7969 | 4613.4888 | 4616.1812 | 4618.8721 | 4621.563 | 4624.2549 | 4626.9468 | 4629.6392 | 4632.3301 | 4635.022 | 4637.7139 | 4640.4048 | 4643.0972 | 4645.7891 | 4648.48 | 4651.1719 | 4653.8628 | 4656.5552 | 4659.2471 | 4661.938 | 4664.6299 | 4667.3218 | 4670.0142 | 4672.7051 | 4675.396 | 4678.0879 | 4680.7798 | 4683.4722 | 4686.1631 | 4688.855 | 4691.5469 | 4694.2378 | 4696.9302 | 4699.6221 | 4702.313 | 4705.0049 | 4707.6958 | 4710.3882 | 4713.0801 | 4715.771 | 4718.4629 | 4721.1548 | 4723.8472 | 4726.5381 | 4729.229 | 4731.9209 | 4734.6128 | 4737.3052 | 4739.9961 | 4742.688 | 4745.3799 | 4748.0708 | 4750.7632 | 4753.4551 | 4756.146 | 4758.8379 | 4761.5288 | 4764.2212 | 4766.9131 | 4769.604 | 4772.2959 | 4774.9878 | 4777.6802 | 4780.3711 | 4783.062 | 4785.7539 | 4788.4458 | 4791.1382 | 4793.8291 | 4796.521 | 4799.2129 | 4801.9038 | 4804.5962 | 4807.2881 | 4809.979 | 4812.6709 | 4815.3618 | 4818.0542 | 4820.7461 | 4823.437 | 4826.1289 | 4828.8208 | 4831.5132 | 4834.2041 | 4836.896 | 4839.5869 | 4842.2788 | 4844.9712 | 4847.6621 | 4850.354 | 4853.0459 | 4855.7368 | 4858.4292 | 4861.1211 | 4863.812 | 4866.5039 | 4869.1948 | 4871.8872 | 4874.5791 | 4877.271 | 4879.9619 | 4882.6538 | 4885.3462 | 4888.0371 | 4890.729 | 4893.4199 | 4896.1118 | 4898.8042 | 4901.4951 | 4904.187 | 4906.8789 | 4909.5698 | 4912.2622 | 4914.9541 | 4917.646 | 4920.3369 | 4923.0278 | 4925.7202 | 4928.4121 | 4931.104 | 4933.7949 | 4936.4868 | 4939.1792 | 4941.8701 | 4944.562 | 4947.2529 | 4949.9448 | 4952.6372 | 4955.3281 | 4958.02 | 4960.7119 | 4963.4028 | 4966.0952 | 4968.7871 | 4971.479 | 4974.1699 | 4976.8608 | 4979.5532 | 4982.2451 | 4984.937 | 4987.6279 | 4990.3198 | 4993.0122 | 4995.7031 | 4998.395 | 5001.0859 | 5003.7778 | 5006.4702 | 5009.1611 | 5011.853 | 5014.5449 | 5017.2358 | 5019.9282 | 5022.6201 | 5025.312 | 5028.0029 | 5030.6938 | 5033.3862 | 5036.0781 | 5038.77 | 5041.4609 | 5044.1528 | 5046.8452 | 5049.5361 | 5052.228 | 5054.9189 | 5057.6108 | 5060.3032 | 5062.9941 | 5065.686 | 5068.3779 | 5071.0688 | 5073.7612 | 5076.4531 | 5079.145 | 5081.8359 | 5084.5269 | 5087.2192 | 5089.9111 | 5092.603 | 5095.2939 | 5097.9858 | 5100.6782 | 5103.3691 | 5106.061 | 5108.752 | 5111.4438 | 5114.1362 | 5116.8271 | 5119.519 | 5122.2109 | 5124.9019 | 5127.5942 | 5130.2861 | 5132.978 | 5135.6689 | 5138.3599 | 5141.0518 | 5143.7441 | 5146.436 | 5149.127 | 5151.8188 | 5154.5112 | 5157.2021 | 5159.894 | 5162.585 | 5165.2769 | 5167.9692 | 5170.6602 | 5173.3521 | 5176.0439 | 5178.7349 | 5181.4268 | 5184.1191 | 5186.811 | 5189.502 | 5192.1929 | 5194.8848 | 5197.5771 | 5200.269 | 5202.96 | 5205.6519 | 5208.3442 | 5211.0352 | 5213.7271 | 5216.418 | 5219.1099 | 5221.8018 | 5224.4932 | 5227.1851 | 5229.877 | 5232.5679 | 5235.2598 | 5237.9521 | 5240.644 | 5243.335 | 5246.0259 | 5248.7178 | 5251.4102 | 5254.1021 | 5256.793 | 5259.4849 | 5262.1768 | 5264.8682 | 5267.5601 | 5270.251 | 5272.9429 | 5275.6348 | 5278.3262 | 5281.0181 | 5283.71 | 5286.4009 | 5289.0928 | 5291.7852 | 5294.4771 | 5297.168 | 5299.8589 | 5302.5508 | 5305.2432 | 5307.9351 | 5310.626 | 5313.3179 | 5316.0098 | 5318.7012 | 5321.3931 | 5324.084 | 5326.7759 | 5329.4678 | 5332.1592 | 5334.8511 | 5337.543 | 5340.2339 | 5342.9258 | 5345.6182 | 5348.3101 | 5351.001 | 5353.6919 | 5356.3838 | 5359.0762 | 5361.7681 | 5364.459 | 5367.1509 | 5369.8428 | 5372.5342 | 5375.2261 | 5377.917 | 5380.6089 | 5383.3008 | 5385.9922 | 5388.6841 | 5391.376 | 5394.0669 | 5396.7588 | 5399.4512 | 5402.1431 | 5404.834 | 5407.5249 | 5410.2168 | 5412.9092 | 5415.6011 | 5418.292 | 5420.9839 | 5423.6758 | 5426.3672 | 5429.0591 | 5431.75 | 5434.4419 | 5437.1338 | 5439.8252 | 5442.5171 | 5445.209 | 5447.8999 | 5450.5918 | 5453.2842 | 5455.9761 | 5458.667 | 5461.3579 | 5464.0498 | 5466.7422 | 5469.4341 | 5472.125 | 5474.8169 | 5477.5088 | 5480.2002 | 5482.8921 | 5485.583 | 5488.2749 | 5490.9668 | 5493.6582 | 5496.3501 | 5499.042 | 5501.7329 | 5504.4248 | 5507.1172 | 5509.8091 | 5512.5 | 5515.1909 | 5517.8828 | 5520.5752 | 5523.2671 | 5525.958 | 5528.6499 | 5531.3418 | 5534.0332 | 5536.7251 | 5539.417 | 5542.1079 | 5544.7998 | 5547.4912 | 5550.1831 | 5552.875 | 5555.5659 | 5558.2578 | 5560.9502 | 5563.6421 | 5566.333 | 5569.0239 | 5571.7158 | 5574.4082 | 5577.1001 | 5579.791 | 5582.4829 | 5585.1748 | 5587.8662 | 5590.5581 | 5593.25 | 5595.9409 | 5598.6328 | 5601.3242 | 5604.0161 | 5606.708 | 5609.3989 | 5612.0908 | 5614.7832 | 5617.4751 | 5620.166 | 5622.8569 | 5625.5488 | 5628.2412 | 5630.9331 | 5633.624 | 5636.3159 | 5639.0078 | 5641.6992 | 5644.3911 | 5647.083 | 5649.7739 | 5652.4658 | 5655.1572 | 5657.8491 | 5660.541 | 5663.2319 | 5665.9238 | 5668.6162 | 5671.3081 | 5673.999 | 5676.6899 | 5679.3818 | 5682.0742 | 5684.7661 | 5687.457 | 5690.1489 | 5692.8408 | 5695.5322 | 5698.2241 | 5700.916 | 5703.6069 | 5706.2988 | 5708.9902 | 5711.6821 | 5714.374 | 5717.0649 | 5719.7568 | 5722.4492 | 5725.1411 | 5727.832 | 5730.5229 | 5733.2148 | 5735.9072 | 5738.5991 | 5741.29 | 5743.9819 | 5746.6738 | 5749.3652 | 5752.0571 | 5754.749 | 5757.4399 | 5760.1318 | 5762.8232 | 5765.5151 | 5768.207 | 5770.8979 | 5773.5898 | 5776.2822 | 5778.9741 | 5781.665 | 5784.356 | 5787.0479 | 5789.7402 | 5792.4321 | 5795.123 | 5797.8149 | 5800.5068 | 5803.1982 | 5805.8901 | 5808.582 | 5811.2729 | 5813.9648 | 5816.6558 | 5819.3481 | 5822.04 | 5824.731 | 5827.4229 | 5830.1152 | 5832.8071 | 5835.498 | 5838.189 | 5840.8809 | 5843.5732 | 5846.2651 | 5848.9561 | 5851.6479 | 5854.3398 | 5857.0308 | 5859.7231 | 5862.415 | 5865.106 | 5867.7979 | 5870.4888 | 5873.1812 | 5875.873 | 5878.564 | 5881.2559 | 5883.9482 | 5886.6401 | 5889.3311 | 5892.022 | 5894.7139 | 5897.4058 | 5900.0981 | 5902.7891 | 5905.481 | 5908.1729 | 5910.8638 | 5913.5562 | 5916.248 | 5918.939 | 5921.6309 | 5924.3218 | 5927.0142 | 5929.7061 | 5932.397 | 5935.0889 | 5937.7808 | 5940.4731 | 5943.1641 | 5945.855 | 5948.5469 | 5951.2388 | 5953.9312 | 5956.6221 | 5959.314 | 5962.0059 | 5964.6968 | 5967.3892 | 5970.0811 | 5972.772 | 5975.4639 | 5978.1548 | 5980.8472 | 5983.5391 | 5986.23 | 5988.9219 | 5991.6138 | 5994.3062 | 5996.9971 | 5999.688 | 6002.3799 | 6005.0718 | 6007.7642 | 6010.4551 | 6013.147 | 6015.8389 | 6018.5298 | 6021.2222 | 6023.9141 | 6026.605 | 6029.2969 | 6031.9878 | 6034.6802 | 6037.3721 | 6040.063 | 6042.7549 | 6045.4468 | 6048.1392 | 6050.8301 | 6053.521 | 6056.2129 | 6058.9048 | 6061.5972 | 6064.2881 | 6066.98 | 6069.6719 | 6072.3628 | 6075.0552 | 6077.7471 | 6080.438 | 6083.1299 | 6085.8208 | 6088.5132 | 6091.2051 | 6093.896 | 6096.5879 | 6099.2798 | 6101.9722 | 6104.6631 | 6107.354 | 6110.0459 | 6112.7378 | 6115.4302 | 6118.1211 | 6120.813 | 6123.5049 | 6126.1958 | 6128.8882 | 6131.5801 | 6134.271 | 6136.9629 | 6139.6538 | 6142.3462 | 6145.0381 | 6147.729 | 6150.4209 | 6153.1128 | 6155.8052 | 6158.4961 | 6161.187 | 6163.8789 | 6166.5708 | 6169.2632 | 6171.9541 | 6174.646 | 6177.3379 | 6180.0288 | 6182.7212 | 6185.4131 | 6188.104 | 6190.7959 | 6193.4868 | 6196.1792 | 6198.8711 | 6201.562 | 6204.2539 | 6206.9458 | 6209.6382 | 6212.3291 | 6215.021 | 6217.7119 | 6220.4038 | 6223.0962 | 6225.7871 | 6228.479 | 6231.1709 | 6233.8618 | 6236.5542 | 6239.2461 | 6241.937 | 6244.6289 | 6247.3198 | 6250.0122 | 6252.7041 | 6255.396 | 6258.0869 | 6260.7788 | 6263.4712 | 6266.1621 | 6268.854 | 6271.5449 | 6274.2368 | 6276.9292 | 6279.6201 | 6282.312 | 6285.0039 | 6287.6948 | 6290.3872 | 6293.0791 | 6295.771 | 6298.4619 | 6301.1528
Abs. | 0.088478 | 0.089368 | 0.088826 | 0.096669 | 0.084688 | 0.097273 | 0.095225 | 0.096566 | 0.09913 | 0.10417 | 0.10923 | 0.11009 | 0.11575 | 0.11607 | 0.12213 | 0.12524 | 0.12478 | 0.12503 | 0.12735 | 0.11679 | 0.12514 | 0.12841 | 0.12657 | 0.12862 | 0.13405 | 0.1315 | 0.14037 | 0.13216 | 0.13765 | 0.13286 | 0.12644 | 0.13253 | 0.13217 | 0.12913 | 0.13751 | 0.13749 | 0.13278 | 0.135 | 0.13791 | 0.14624 | 0.13761 | 0.13748 | 0.1342 | 0.14755 | 0.14805 | 0.13661 | 0.13932 | 0.15456 | 0.13632 | 0.14957 | 0.14531 | 0.14611 | 0.13858 | 0.13406 | 0.14665 | 0.14822 | 0.15193 | 0.15184 | 0.14929 | 0.15523 | 0.14919 | 0.15568 | 0.15195 | 0.15308 | 0.16387 | 0.15769 | 0.1558 | 0.15069 | 0.1536 | 0.1528 | 0.14632 | 0.14834 | 0.15149 | 0.1537 | 0.1573 | 0.16104 | 0.16359 | 0.16836 | 0.16813 | 0.166 | 0.17143 | 0.17253 | 0.17308 | 0.17478 | 0.17696 | 0.17845 | 0.18015 | 0.1816 | 0.18318 | 0.18871 | 0.18567 | 0.18773 | 0.18794 | 0.18907 | 0.1891 | 0.19241 | 0.19259 | 0.19654 | 0.19801 | 0.19682 | 0.19979 | 0.20019 | 0.19982 | 0.20658 | 0.20368 | 0.20502 | 0.1961 | 0.20317 | 0.20415 | 0.20822 | 0.21266 | 0.21133 | 0.21662 | 0.21527 | 0.2065 | 0.21972 | 0.22093 | 0.21681 | 0.22031 | 0.21549 | 0.21987 | 0.22229 | 0.21896 | 0.23078 | 0.23055 | 0.23169 | 0.23378 | 0.23135 | 0.22507 | 0.2346 | 0.24151 | 0.23703 | 0.23318 | 0.23629 | 0.24073 | 0.24078 | 0.24419 | 0.2501 | 0.24607 | 0.24303 | 0.24966 | 0.24955 | 0.25224 | 0.25288 | 0.25585 | 0.25114 | 0.25553 | 0.25759 | 0.25665 | 0.25974 | 0.25699 | 0.26396 | 0.25971 | 0.257 | 0.2559 | 0.25957 | 0.26087 | 0.26121 | 0.26916 | 0.27185 | 0.27127 | 0.271 | 0.264 | 0.26761 | 0.26465 | 0.26911 | 0.27268 | 0.27094 | 0.2626 | 0.2698 | 0.27881 | 0.27862 | 0.2806 | 0.27726 | 0.27803 | 0.27657 | 0.28028 | 0.28252 | 0.28343 | 0.28493 | 0.28393 | 0.28363 | 0.28263 | 0.28429 | 0.28477 | 0.28706 | 0.28301 | 0.28401 | 0.28498 | 0.28638 | 0.28804 | 0.28776 | 0.28688 | 0.28684 | 0.28497 | 0.28575 | 0.28731 | 0.28847 | 0.28742 | 0.28811 | 0.28722 | 0.28868 | 0.28886 | 0.28858 | 0.2884 | 0.28727 | 0.28863 | 0.28822 | 0.28779 | 0.28671 | 0.28725 | 0.28859 | 0.28567 | 0.28898 | 0.2842 | 0.28903 | 0.29017 | 0.28535 | 0.28314 | 0.27448 | 0.2743 | 0.29594 | 0.29051 | 0.28374 | 0.27094 | 0.28706 | 0.27798 | 0.2843 | 0.28194 | 0.28185 | 0.2864 | 0.28273 | 0.28934 | 0.28484 | 0.28847 | 0.29114 | 0.29188 | 0.29782 | 0.29574 | 0.29292 | 0.30008 | 0.30032 | 0.30737 | 0.30451 | 0.30383 | 0.30774 | 0.30831 | 0.3149 | 0.32004 | 0.32371 | 0.31987 | 0.3276 | 0.3272 | 0.32651 | 0.3353 | 0.34204 | 0.3453 | 0.34924 | 0.34438 | 0.3506 | 0.35119 | 0.34852 | 0.35736 | 0.36036 | 0.35923 | 0.36298 | 0.36745 | 0.37302 | 0.37606 | 0.37425 | 0.37588 | 0.38429 | 0.38075 | 0.38299 | 0.38565 | 0.38865 | 0.39503 | 0.39513 | 0.39905 | 0.39845 | 0.39901 | 0.40098 | 0.40572 | 0.40633 | 0.40792 | 0.41163 | 0.41111 | 0.41496 | 0.41929 | 0.41775 | 0.42004 | 0.41985 | 0.42279 | 0.42543 | 0.42577 | 0.42799 | 0.42892 | 0.42695 | 0.4303 | 0.43223 | 0.43313 | 0.43667 | 0.43692 | 0.43454 | 0.43567 | 0.43769 | 0.4382 | 0.43915 | 0.43899 | 0.44153 | 0.44113 | 0.44222 | 0.44233 | 0.44329 | 0.44432 | 0.44339 | 0.44504 | 0.44334 | 0.44425 | 0.44634 | 0.4454 | 0.44616 | 0.44515 | 0.44348 | 0.44326 | 0.44424 | 0.44534 | 0.44415 | 0.44496 | 0.44631 | 0.44313 | 0.4466 | 0.44121 | 0.44018 | 0.44002 | 0.44303 | 0.4443 | 0.43344 | 0.43133 | 0.44129 | 0.43967 | 0.43852 | 0.44721 | 0.44273 | 0.44214 | 0.42261 | 0.44074 | 0.43864 | 0.44216 | 0.44368 | 0.4437 | 0.4451 | 0.44653 | 0.4486 | 0.44874 | 0.44988 | 0.45454 | 0.45709 | 0.45297 | 0.45246 | 0.46239 | 0.46164 | 0.461 | 0.46718 | 0.47593 | 0.47085 | 0.48102 | 0.48116 | 0.48488 | 0.4847 | 0.48725 | 0.48988 | 0.48793 | 0.48926 | 0.49205 | 0.48995 | 0.49415 | 0.49955 | 0.4999 | 0.4993 | 0.49877 | 0.49931 | 0.50393 | 0.50752 | 0.50589 | 0.51108 | 0.51268 | 0.51415 | 0.51595 | 0.51746 | 0.51902 | 0.5225 | 0.52495 | 0.5236 | 0.52719 | 0.52968 | 0.52908 | 0.53322 | 0.53564 | 0.5381 | 0.53794 | 0.54175 | 0.54033 | 0.54244 | 0.54485 | 0.54466 | 0.54626 | 0.54879 | 0.55013 | 0.55072 | 0.55384 | 0.55522 | 0.55598 | 0.55544 | 0.55828 | 0.55984 | 0.56207 | 0.5617 | 0.56173 | 0.56304 | 0.56511 | 0.56416 | 0.5666 | 0.56875 | 0.57055 | 0.57168 | 0.57075 | 0.57261 | 0.5737 | 0.57505 | 0.57653 | 0.57661 | 0.57722 | 0.57939 | 0.57917 | 0.57972 | 0.58004 | 0.58209 | 0.5825 | 0.58319 | 0.58435 | 0.58486 | 0.58479 | 0.58632 | 0.58921 | 0.58818 | 0.58866 | 0.58965 | 0.58972 | 0.5921 | 0.59287 | 0.59369 | 0.59286 | 0.59442 | 0.59259 | 0.59478 | 0.59733 | 0.59737 | 0.59659 | 0.59678 | 0.59715 | 0.59892 | 0.59702 | 0.59578 | 0.6003 | 0.59764 | 0.60054 | 0.60425 | 0.59978 | 0.60427 | 0.60353 | 0.6037 | 0.60635 | 0.60637 | 0.60714 | 0.60864 | 0.60773 | 0.60895 | 0.60913 | 0.6101 | 0.611 | 0.61138 | 0.60784 | 0.61023 | 0.61103 | 0.61296 | 0.61232 | 0.61333 | 0.61471 | 0.61379 | 0.61625 | 0.61468 | 0.61558 | 0.61657 | 0.61655 | 0.61665 | 0.6171 | 0.61549 | 0.61797 | 0.61837 | 0.6191 | 0.62303 | 0.62008 | 0.61741 | 0.61625 | 0.62099 | 0.61724 | 0.61949 | 0.61799 | 0.62122 | 0.62264 | 0.6243 | 0.62474 | 0.61968 | 0.62219 | 0.62272 | 0.62265 | 0.62245 | 0.62428 | 0.62339 | 0.62216 | 0.62716 | 0.62134 | 0.62316 | 0.62441 | 0.62593 | 0.62774 | 0.62975 | 0.62891 | 0.62916 | 0.62941 | 0.62762 | 0.62764 | 0.63628 | 0.63435 | 0.63405 | 0.63425 | 0.63697 | 0.63579 | 0.63918 | 0.63942 | 0.64006 | 0.64277 | 0.64327 | 0.64424 | 0.6463 | 0.64701 | 0.6476 | 0.6494 | 0.64908 | 0.65174 | 0.65333 | 0.65404 | 0.65597 | 0.65677 | 0.65702 | 0.65778 | 0.65967 | 0.6616 | 0.66031 | 0.66227 | 0.66446 | 0.66607 | 0.66693 | 0.66726 | 0.66937 | 0.66969 | 0.6695 | 0.66991 | 0.67189 | 0.67275 | 0.67221 | 0.6753 | 0.67346 | 0.67654 | 0.67638 | 0.67853 | 0.67897 | 0.67922 | 0.67907 | 0.68048 | 0.68156 | 0.68076 | 0.68108 | 0.68201 | 0.68271 | 0.68373 | 0.68362 | 0.6863 | 0.68683 | 0.68761 | 0.68729 | 0.69256 | 0.68883 | 0.68732 | 0.68998 | 0.68981 | 0.68961 | 0.69065 | 0.69179 | 0.69208 | 0.69305 | 0.69422 | 0.69592 | 0.69562 | 0.69364 | 0.69484 | 0.69695 | 0.69761 | 0.69489 | 0.69825 | 0.69809 | 0.69748 | 0.69906 | 0.69606 | 0.69915 | 0.69985 | 0.69843 | 0.70384 | 0.70518 | 0.70211 | 0.69653 | 0.70084 | 0.69958 | 0.70399 | 0.70271 | 0.70038 | 0.70091 | 0.70223 | 0.69933 | 0.71044 | 0.70084 | 0.69881 | 0.70696 | 0.70838 | 0.70678 | 0.69888 | 0.69522 | 0.69771 | 0.69744 | 0.70099 | 0.74728 | 0.69844 | 0.70052 | 0.70254 | 0.69784 | 0.70012 | 0.69926 | 0.70386 | 0.69462 | 0.69238 | 0.69544 | 0.6971 | 0.69612 | 0.6961 | 0.69031 | 0.69008 | 0.68537 | 0.68833 | 0.68809 | 0.68836 | 0.68799 | 0.69174 | 0.68805 | 0.68603 | 0.68585 | 0.68608 | 0.68393 | 0.68569 | 0.68841 | 0.68903 | 0.68798 | 0.68881 | 0.69037 | 0.68525 | 0.69084 | 0.68371 | 0.6896 | 0.69329 | 0.69025 | 0.68863 | 0.69591 | 0.69253 | 0.69694 | 0.68939 | 0.69691 | 0.69674 | 0.6986 | 0.69988 | 0.71129 | 0.70003 | 0.68307 | 0.69531 | 0.70715 | 0.70869 | 0.70756 | 0.70599 | 0.7116 | 0.7134 | 0.70917 | 0.71643 | 0.71272 | 0.7136 | 0.71313 | 0.71004 | 0.70816 | 0.71491 | 0.71546 | 0.69524 | 0.70862 | 0.70625 | 0.7151 | 0.72081 | 0.71672 | 0.71847 | 0.72215 | 0.72292 | 0.71808 | 0.72228 | 0.72496 | 0.71412 | 0.72002 | 0.71756 | 0.72092 | 0.71777 | 0.71849 | 0.71448 | 0.71799 | 0.72402 | 0.71228 | 0.71675 | 0.71485 | 0.71689 | 0.71338 | 0.71076 | 0.70258 | 0.70794 | 0.71075 | 0.70777 | 0.70569 | 0.70238 | 0.69861 | 0.69763 | 0.69955 | 0.69902 | 0.69437 | 0.69167 | 0.69474 | 0.69155 | 0.68929 | 0.68562 | 0.68316 | 0.67872 | 0.67576 | 0.67748 | 0.67769 | 0.67676 | 0.67688 | 0.67 | 0.66858 | 0.66541 | 0.66513 | 0.6676 | 0.66469 | 0.66327 | 0.66236 | 0.6637 | 0.6613 | 0.66037 | 0.66243 | 0.66234 | 0.66501 | 0.66573 | 0.66274 | 0.66494 | 0.66527 | 0.66664 | 0.66444 | 0.66699 | 0.66795 | 0.67187 | 0.67757 | 0.67866 | 0.67755 | 0.67993 | 0.68574 | 0.6856 | 0.68978 | 0.69375 | 0.69391 | 0.69281 | 0.69389 | 0.69681 | 0.69633 | 0.68976 | 0.71045 | 0.70957 | 0.71278 | 0.71411 | 0.71808 | 0.71984 | 0.71987 | 0.73059 | 0.72452 | 0.72242 | 0.73222 | 0.73243 | 0.73251 | 0.72349 | 0.73593 | 0.74029 | 0.73729 | 0.73998 | 0.73571 | 0.73704 | 0.7352 | 0.72484 | 0.74658 | 0.74672 | 0.75199 | 0.75084 | 0.76304 | 0.7596 | 0.75709 | 0.75043 | 0.75164 | 0.76092 | 0.75931 | 0.72862 | 0.76772 | 0.76146 | 0.75655 | 0.77364 | 0.7657 | 0.76575 | 0.77067 | 0.77331 | 0.77027 | 0.77534 | 0.772 | 0.77742 | 0.78487 | 0.77871 | 0.78023 | 0.77822 | 0.77533 | 0.78146 | 0.77662 | 0.77919 | 0.77836 | 0.78056 | 0.78703 | 0.7937 | 0.78678 | 0.78133 | 0.77923 | 0.78395 | 0.78626 | 0.78401 | 0.78842 | 0.78954 | 0.79845 | 0.7918 | 0.7924 | 0.7878 | 0.78949 | 0.79183 | 0.79141 | 0.7917 | 0.79212 | 0.79364 | 0.79199 | 0.79215 | 0.79318 | 0.79251 | 0.7899 | 0.79181 | 0.79706 | 0.79802 | 0.79536 | 0.79539 | 0.79783 | 0.79827 | 0.79827 | 0.79725 | 0.7977 | 0.80152 | 0.80165 | 0.80131 | 0.80031 | 0.80032 | 0.80056 | 0.80085 | 0.8031 | 0.80233 | 0.80246 | 0.80326 | 0.80267 | 0.80394 | 0.8049 | 0.80452 | 0.80603 | 0.80655 | 0.80642 | 0.80738 | 0.80751 | 0.80729 | 0.80693 | 0.80837 | 0.80791 | 0.80936 | 0.80647 | 0.80818 | 0.80775 | 0.8122 | 0.81091 | 0.81239 | 0.80913 | 0.81072 | 0.81173 | 0.81379 | 0.81043 | 0.81102 | 0.81293 | 0.81193 | 0.81322 | 0.81386 | 0.81346 | 0.81303 | 0.81315 | 0.81407 | 0.81475 | 0.81573 | 0.81607 | 0.8191 | 0.81548 | 0.81889 | 0.81695 | 0.81717 | 0.81822 | 0.81842 | 0.81768 | 0.81691 | 0.81964 | 0.81941 | 0.82532 | 0.82249 | 0.8232 | 0.82099 | 0.82141 | 0.82424 | 0.82438 | 0.82603 | 0.82171 | 0.82039 | 0.81913 | 0.8251 | 0.82593 | 0.8259 | 0.82397 | 0.82571 | 0.82395 | 0.82263 | 0.82505 | 0.8255 | 0.82631 | 0.82542 | 0.82494 | 0.82817 | 0.82557 | 0.82654 | 0.82793 | 0.82922 | 0.8281 | 0.82983 | 0.82976 | 0.82723 | 0.82603 | 0.83042 | 0.83073 | 0.83088 | 0.82895 | 0.83081 | 0.83244 | 0.83137 | 0.83246 | 0.83465 | 0.83365 | 0.83273 | 0.8334 | 0.83264 | 0.83365 | 0.83338 | 0.83325 | 0.83545 | 0.83394 | 0.83401 | 0.83397 | 0.83326 | 0.83758 | 0.83614 | 0.83563 | 0.83508 | 0.83567 | 0.83862 | 0.83501 | 0.83508 | 0.83818 | 0.83575 | 0.83943 | 0.83845 | 0.84059 | 0.83846 | 0.83975 | 0.83604 | 0.83635 | 0.83645 | 0.83743 | 0.83761 | 0.84054 | 0.84207 | 0.83642 | 0.84108 | 0.84161 | 0.83907 | 0.8394 | 0.83658 | 0.84404 | 0.84346 | 0.85124 | 0.84111 | 0.84122 | 0.8448 | 0.84251 | 0.83928 | 0.84093 | 0.84046 | 0.84045 | 0.83799 | 0.84368 | 0.8392 | 0.84268 | 0.84735 | 0.83788 | 0.84019 | 0.84244 | 0.84205 | 0.83978 | 0.83893 | 0.84233 | 0.8423 | 0.84067 | 0.84057 | 0.84413 | 0.84233 | 0.85024 | 0.84667 | 0.84408 | 0.84411 | 0.84572 | 0.84377 | 0.8453 | 0.84525 | 0.84571 | 0.84551 | 0.84591 | 0.84615 | 0.84656 | 0.84648 | 0.84607 | 0.84563 | 0.84222 | 0.84584 | 0.84618 | 0.8471 | 0.84768 | 0.84817 | 0.84851 | 0.8477 | 0.848 | 0.84865 | 0.84902 | 0.84947 | 0.8493 | 0.84814 | 0.84714 | 0.84903 | 0.85031 | 0.85005 | 0.84879 | 0.85106 | 0.84981 | 0.84977 | 0.83553 | 0.85029 | 0.84906 | 0.84923 | 0.85184 | 0.85143 | 0.85254 | 0.85199 | 0.85253 | 0.8513 | 0.85161 | 0.84784 | 0.85163 | 0.85086 | 0.85237 | 0.85199 | 0.85251 | 0.85317 | 0.85224 | 0.85223 | 0.8527 | 0.85276 | 0.8537 | 0.85271 | 0.85325 | 0.85354 | 0.85346 | 0.85338 | 0.85163 | 0.8524 | 0.85314 | 0.85382 | 0.85402 | 0.85437 | 0.85416 | 0.85349 | 0.85329 | 0.85289 | 0.85369 | 0.85364 | 0.85773 | 0.85337 | 0.85438 | 0.85597 | 0.85518 | 0.8552 | 0.85659 | 0.85605 | 0.85647 | 0.85553 | 0.85414 | 0.85794 | 0.85831 | 0.85477 | 0.85613 | 0.85694 | 0.85518 | 0.85509 | 0.8554 | 0.85335 | 0.85549 | 0.85688 | 0.8568 | 0.85787 | 0.85789 | 0.85789 | 0.85781 | 0.85693 | 0.85738 | 0.8571 | 0.85698 | 0.85755 | 0.85599 | 0.85653 | 0.85737 | 0.85659 | 0.85828 | 0.85408 | 0.85162 | 0.85881 | 0.85836 | 0.85798 | 0.85921 | 0.85817 | 0.85597 | 0.86123 | 0.85854 | 0.85894 | 0.8591 | 0.85862 | 0.85782 | 0.85921 | 0.85993 | 0.8579 | 0.85778 | 0.8592 | 0.85969 | 0.85968 | 0.86002 | 0.85945 | 0.86013 | 0.86239 | 0.85937 | 0.85995 | 0.85949 | 0.85858 | 0.85779 | 0.85877 | 0.8602 | 0.86045 | 0.85971 | 0.85898 | 0.86042 | 0.86079 | 0.86051 | 0.86053 | 0.86045 | 0.85941 | 0.85934 | 0.85969 | 0.8612 | 0.86047 | 0.86092 | 0.8604 | 0.86036 | 0.86081 | 0.85983 | 0.86083 | 0.85961 | 0.86026 | 0.85832 | 0.86093 | 0.8612 | 0.86041 | 0.86087 | 0.86092 | 0.86062 | 0.86058 | 0.86108 | 0.86157 | 0.86101 | 0.86082 | 0.86123 | 0.86159 | 0.86133 | 0.8606 | 0.86137 | 0.8608 | 0.86151 | 0.86019 | 0.86139 | 0.86149 | 0.86199 | 0.86103 | 0.86079 | 0.86086 | 0.86085 | 0.86148 | 0.86105 | 0.8619 | 0.86233 | 0.86142 | 0.86155 | 0.86123 | 0.86122 | 0.86151 | 0.86127 | 0.86227 | 0.86173 | 0.8624 | 0.86344 | 0.86268 | 0.86233 | 0.86172 | 0.86188 | 0.86351 | 0.86318 | 0.86257 | 0.8621 | 0.85996 | 0.86303 | 0.86191 | 0.86232 | 0.86233 | 0.86204 | 0.8618 | 0.86236 | 0.86274 | 0.86356 | 0.86279 | 0.8642 | 0.86392 | 0.86041 | 0.86055 | 0.86277 | 0.86325 | 0.86634 | 0.86448 | 0.86516 | 0.86326 | 0.86461 | 0.86553 | 0.86436 | 0.86429 | 0.86377 | 0.8637 | 0.86521 | 0.86486 | 0.86445 | 0.86346 | 0.86316 | 0.86581 | 0.86406 | 0.8621 | 0.86343 | 0.86458 | 0.86543 | 0.86403 | 0.86298 | 0.8644 | 0.86402 | 0.86341 | 0.86289 | 0.86369 | 0.86276 | 0.86406 | 0.86428 | 0.86442 | 0.86442 | 0.8651 | 0.86423 | 0.86359 | 0.86333 | 0.86376 | 0.86321 | 0.86393 | 0.86458 | 0.86418 | 0.86431 | 0.86502 | 0.86383 | 0.86532 | 0.86451 | 0.86501 | 0.86464 | 0.86485 | 0.86502 | 0.86505 | 0.86524 | 0.86575 | 0.86317 | 0.8657 | 0.8664 | 0.8675 | 0.86592 | 0.86559 | 0.86567 | 0.86612 | 0.86572 | 0.86664 | 0.86631 | 0.86682 | 0.8669 | 0.86698 | 0.8668 | 0.86728 | 0.86725 | 0.86653 | 0.86649 | 0.86639 | 0.86705 | 0.86802 | 0.86734 | 0.8684 | 0.86587 | 0.8657 | 0.86709 | 0.86791 | 0.8675 | 0.86761 | 0.86773 | 0.86737 | 0.86796 | 0.86821 | 0.86823 | 0.86803 | 0.86815 | 0.86785 | 0.86796 | 0.86797 | 0.86846 | 0.86692 | 0.86765 | 0.86833 | 0.86767 | 0.86904 | 0.86866 | 0.86822 | 0.86762 | 0.8684 | 0.86862 | 0.8685 | 0.86862 | 0.86893 | 0.86851 | 0.86946 | 0.86872 | 0.86887 | 0.86863 | 0.86939 | 0.86804 | 0.86894 | 0.86886 | 0.86932 | 0.86921 | 0.86994 | 0.87021 | 0.87059 | 0.87 | 0.8696 | 0.87035 | 0.87034 | 0.87048 | 0.87036 | 0.87053 | 0.87078 | 0.87087 | 0.87116 | 0.87089 | 0.8704 | 0.87031 | 0.87101 | 0.87133 | 0.87104 | 0.87096 | 0.87104 | 0.87108 | 0.87119 | 0.87052 | 0.87115 | 0.87134 | 0.87141 | 0.87152 | 0.8715 | 0.87093 | 0.87121 | 0.87215 | 0.87258 | 0.87192 | 0.87211 | 0.87214 | 0.8725 | 0.87274 | 0.87173 | 0.87235 | 0.87243 | 0.87247 | 0.87222 | 0.87291 | 0.87353 | 0.87363 | 0.87338 | 0.87314 | 0.87289 | 0.87135 | 0.87231 | 0.87295 | 0.87268 | 0.87323 | 0.87177 | 0.87386 | 0.87388 | 0.87352 | 0.87358 | 0.87344 | 0.8739 | 0.87374 | 0.87445 | 0.87281 | 0.87361 | 0.87448 | 0.8743 | 0.87391 | 0.8746 | 0.87503 | 0.87462 | 0.87489 | 0.87397 | 0.87412 | 0.87494 | 0.87457 | 0.87507 | 0.87533 | 0.87498 | 0.87528 | 0.87455 | 0.87451 | 0.87454 | 0.87525 | 0.8746 | 0.87511 | 0.87553 | 0.87531 | 0.87553 | 0.87569 | 0.87562 | 0.8757 | 0.87578 | 0.87558 | 0.87602 | 0.87585 | 0.87613 | 0.87624 | 0.87614 | 0.8768 | 0.87639 | 0.87653 | 0.87597 | 0.8765 | 0.87661 | 0.87648 | 0.87658 | 0.87732 | 0.87686 | 0.87661 | 0.87655 | 0.87701 | 0.87687 | 0.87687 | 0.87765 | 0.87725 | 0.87738 | 0.8783 | 0.87764 | 0.87767 | 0.87742 | 0.87795 | 0.878 | 0.87829 | 0.87804 | 0.87883 | 0.8786 | 0.87926 | 0.87821 | 0.87764 | 0.87764 | 0.8787 | 0.8787 | 0.87805 | 0.87789 | 0.87923 | 0.87792 | 0.8789 | 0.87885 | 0.8782 | 0.87903 | 0.87857 | 0.87899 | 0.87838 | 0.8786 | 0.87835 | 0.87822 | 0.87875 | 0.8787 | 0.87953 | 0.87914 | 0.87957 | 0.87872 | 0.87874 | 0.87862 | 0.87981 | 0.87969 | 0.87949 | 0.88044 | 0.87928 | 0.87955 | 0.87976 | 0.87914 | 0.8797 | 0.87968 | 0.88097 | 0.88013 | 0.87994 | 0.88034 | 0.88016 | 0.88054 | 0.88014 | 0.88055 | 0.88051 | 0.88008 | 0.8803 | 0.88008 | 0.88095 | 0.88106 | 0.88096 | 0.87978 | 0.88113 | 0.88049 | 0.881 | 0.88143 | 0.8811 | 0.88121 | 0.88171 | 0.88189 | 0.88136 | 0.88121 | 0.88107 | 0.88086 | 0.88157 | 0.88127 | 0.88102 | 0.88155 | 0.88135 | 0.88195 | 0.88225 | 0.88201 | 0.8816 | 0.88236 | 0.88233 | 0.88228 | 0.88245 | 0.88292 | 0.88295 | 0.88265 | 0.88274 | 0.88217 | 0.8825 | 0.8826 | 0.88305 | 0.88341 | 0.88387 | 0.88353 | 0.8837 | 0.88345 | 0.8821 | 0.88362 | 0.88349 | 0.88379 | 0.8847 | 0.88391 | 0.88417 | 0.88409 | 0.88377 | 0.88416 | 0.88275 | 0.88479 | 0.88504 | 0.88465 | 0.88439 | 0.88439 | 0.88425 | 0.88546 | 0.88535 | 0.88438 | 0.88473 | 0.88522 | 0.88437 | 0.88394 | 0.88631 | 0.88595 | 0.88342 | 0.88604 | 0.88576 | 0.88633 | 0.8862 | 0.8865 | 0.88485 | 0.88679 | 0.88717 | 0.88586 | 0.88602 | 0.88641 | 0.88574 | 0.8867 | 0.88517 | 0.88585 | 0.88563 | 0.88648 | 0.88624 | 0.8858 | 0.88671 | 0.88594 | 0.88582 | 0.88597 | 0.88612 | 0.88655 | 0.88672 | 0.88545 | 0.8863 | 0.88678 | 0.88828 | 0.88726 | 0.88673 | 0.88689 | 0.8873 | 0.88743 | 0.88738 | 0.88736 | 0.88747 | 0.88597 | 0.88686 | 0.8869 | 0.88643 | 0.88655 | 0.88696 | 0.88697 | 0.88695 | 0.88703 | 0.88677 | 0.88651 | 0.8872 | 0.88741 | 0.88693 | 0.88674 | 0.88648 | 0.88682 | 0.88665 | 0.88614 | 0.8863 | 0.88663 | 0.88685 | 0.88626 | 0.88634 | 0.88656 | 0.8865 | 0.8869 | 0.88674 | 0.88672 | 0.88595 | 0.8862 | 0.88623 | 0.8863 | 0.8852 | 0.88552 | 0.88549 | 0.88577 | 0.88571 | 0.88685 | 0.88514 | 0.88627 | 0.88618 | 0.88509 | 0.88466 | 0.88497 | 0.88518 | 0.88553 | 0.88506 | 0.88533 | 0.88539 | 0.88539 | 0.88448 | 0.88456 | 0.88463 | 0.88458 | 0.88396 | 0.88394 | 0.88363 | 0.88415 | 0.88446 | 0.88295 | 0.88289 | 0.88408 | 0.88353 | 0.88303 | 0.88417 | 0.88391 | 0.88245 | 0.88423 | 0.88306 | 0.88379 | 0.88423 | 0.88404 | 0.88479 | 0.88403 | 0.88404 | 0.88279 | 0.88258 | 0.88292 | 0.88242 | 0.88318 | 0.88274 | 0.88421 | 0.88277 | 0.8825 | 0.88345 | 0.88337 | 0.88217 | 0.88297 | 0.88392 | 0.88375 | 0.88316 | 0.88335 | 0.88284 | 0.88308 | 0.88371 | 0.88047 | 0.88216 | 0.8832 | 0.88371 | 0.88286 | 0.88111 | 0.88202 | 0.88173 | 0.88107 | 0.88116 | 0.8817 | 0.88143 | 0.88233 | 0.88301 | 0.88196 | 0.88276 | 0.88171 | 0.88233 | 0.88218 | 0.88137 | 0.88089 | 0.88281 | 0.88404 | 0.88131 | 0.88174 | 0.88226 | 0.88279 | 0.88229 | 0.88104 | 0.88132 | 0.88078 | 0.88154 | 0.88163 | 0.88138 | 0.88101 | 0.881 | 0.88229 | 0.8813 | 0.88095 | 0.88195 | 0.88196 | 0.88186 | 0.88143 | 0.88206 | 0.88231 | 0.88097 | 0.88162 | 0.88156 | 0.88089 | 0.88193 | 0.88137 | 0.88132 | 0.88231 | 0.88147 | 0.88213 | 0.881 | 0.88144 | 0.88134 | 0.88119 | 0.88181 | 0.88115 | 0.88071 | 0.88162 | 0.88159 | 0.88158 | 0.88203 | 0.88152 | 0.88141 | 0.88106 | 0.88176 | 0.88153 | 0.88193 | 0.8818 | 0.8814 | 0.88094 | 0.88153 | 0.88093 | 0.88025 | 0.88019 | 0.88112 | 0.8818 | 0.88209 | 0.88137 | 0.881 | 0.88055 | 0.88074 | 0.88201 | 0.88035 | 0.88096 | 0.87959 | 0.88087 | 0.88058 | 0.87971 | 0.88102 | 0.88125 | 0.88093 | 0.88111 | 0.88045 | 0.88016 | 0.87993 | 0.88052 | 0.88033 | 0.88075 | 0.88077 | 0.88058 | 0.88077 | 0.88099 | 0.88028 | 0.88047 | 0.8804 | 0.88024 | 0.88151 | 0.87953 | 0.88043 | 0.8801 | 0.87957 | 0.88041 | 0.87987 | 0.87989 | 0.87985 | 0.8794 | 0.87938 | 0.87975 | 0.8801 | 0.87926 | 0.87952 | 0.87957 | 0.87956 | 0.87884 | 0.87935 | 0.87873 | 0.87971 | 0.87907 | 0.879 | 0.87877 | 0.87839 | 0.87851 | 0.87872 | 0.87825 | 0.87899 | 0.87784 | 0.87833 | 0.87906 | 0.8792 | 0.87847 | 0.87868 | 0.87892 | 0.87819 | 0.87771 | 0.87869 | 0.87814 | 0.87755 | 0.87777 | 0.87815 | 0.87843 | 0.87761 | 0.87867 | 0.87729 | 0.87761 | 0.88183 | 0.87653 | 0.87641 | 0.87772 | 0.87721 | 0.87739 | 0.87624 | 0.87695 | 0.87719 | 0.87753 | 0.87667 | 0.87643 | 0.87688 | 0.87641 | 0.87532 | 0.87593 | 0.87613 | 0.87575 | 0.87602 | 0.87631 | 0.87589 | 0.87582 | 0.87531 | 0.87543 | 0.87432 | 0.87474 | 0.87527 | 0.87502 | 0.87437 | 0.87266 | 0.87431 | 0.87353 | 0.87396 | 0.87403 | 0.87345 | 0.87379 | 0.87408 | 0.87049 | 0.87124 | 0.87327 | 0.87348 | 0.87282 | 0.87325 | 0.87325 | 0.87528 | 0.87173 | 0.87114 | 0.87084 | 0.87161 | 0.87216 | 0.87144 | 0.87152 | 0.87045 | 0.87006 | 0.87169 | 0.87008 | 0.86819 | 0.86698 | 0.86775 | 0.86868 | 0.867 | 0.8669 | 0.86664 | 0.86724 | 0.86754 | 0.867 | 0.86484 | 0.86524 | 0.86552 | 0.8675 | 0.86555 | 0.86507 | 0.86511 | 0.86494 | 0.86656 | 0.86532 | 0.86539 | 0.86479 | 0.86555 | 0.86515 | 0.86518 | 0.86493 | 0.86364 | 0.86203 | 0.86317 | 0.86295 | 0.86279 | 0.8631 | 0.86304 | 0.86318 | 0.86339 | 0.86311 | 0.86199 | 0.86162 | 0.85976 | 0.86215 | 0.86152 | 0.86159 | 0.86133 | 0.86109 | 0.86081 | 0.86152 | 0.86135 | 0.86207 | 0.86118 | 0.86074 | 0.85977 | 0.85976 | 0.86013 | 0.8599 | 0.85931 | 0.85856 | 0.86112 | 0.85941 | 0.85952 | 0.8597 | 0.8593 | 0.8587 | 0.85918 | 0.85929 | 0.85923 | 0.85829 | 0.85812 | 0.85805 | 0.85819 | 0.85801 | 0.8576 | 0.85715 | 0.85829 | 0.85792 | 0.85771 | 0.85704 | 0.85706 | 0.85715 | 0.85667 | 0.85728 | 0.85651 | 0.85647 | 0.85656 | 0.85659 | 0.8569 | 0.85616 | 0.85619 | 0.85465 | 0.85517 | 0.85419 | 0.85552 | 0.85829 | 0.85507 | 0.85476 | 0.85433 | 0.8557 | 0.85496 | 0.85235 | 0.8548 | 0.85435 | 0.85445 | 0.85354 | 0.85315 | 0.85176 | 0.8559 | 0.8531 | 0.85221 | 0.85294 | 0.85372 | 0.85352 | 0.8532 | 0.85444 | 0.85232 | 0.85093 | 0.85081 | 0.85334 | 0.85174 | 0.85089 | 0.85034 | 0.84984 | 0.85164 | 0.85214 | 0.85288 | 0.85075 | 0.85734 | 0.85255 | 0.85026 | 0.84947 | 0.84897 | 0.85029 | 0.84955 | 0.84967 | 0.85001 | 0.84853 | 0.85009 | 0.85024 | 0.84689 | 0.84779 | 0.85125 | 0.84822 | 0.8466 | 0.84634 | 0.84805 | 0.84562 | 0.84676 | 0.84952 | 0.84855 | 0.84689 | 0.84584 | 0.84786 | 0.84839 | 0.84603 | 0.84569 | 0.84425 | 0.84496 | 0.84139 | 0.84796 | 0.86325 | 0.84617 | 0.84658 | 0.84538 | 0.84494 | 0.84292 | 0.84416 | 0.8461 | 0.84496 | 0.84374 | 0.8439 | 0.8429 | 0.843 | 0.84248 | 0.84382 | 0.84357 | 0.84312 | 0.84231 | 0.84162 | 0.84255 | 0.8417 | 0.84111 | 0.84084 | 0.84118 | 0.84109 | 0.84123 | 0.8411 | 0.83954 | 0.83971 | 0.83963 | 0.8393 | 0.83929 | 0.83858